## Question
A drawdown test is perfomed in a well. During the test, the well was produced at a stabilized rate of 250 stb/d for a period of 460 hrs. The initial reservoir pressure was 4412 psia. The recorded flowing bottomhole pressure versus time is given.
𝐹𝑜𝑟𝑚𝑎𝑡𝑖𝑜𝑛 𝑡ℎ𝑖𝑐𝑘𝑛𝑒𝑠𝑠=69 𝑓𝑡
𝑃𝑜𝑟𝑜𝑠𝑖𝑡𝑦=3.9%
𝑇𝑜𝑡𝑎𝑙 𝐶𝑜𝑚𝑝𝑟𝑒𝑠𝑠𝑖𝑏𝑖𝑙𝑖𝑡𝑦=17∗〖10〗^(−6) 〖𝑝𝑠𝑖〗^(−1)
𝑂𝑖𝑙 𝑓𝑜𝑟𝑚𝑎𝑡𝑖𝑜𝑛 𝑣𝑜𝑙𝑢𝑚𝑒 𝑓𝑎𝑐𝑡𝑜𝑟=1.136 𝑠𝑡𝑏/𝑑
𝑂𝑖𝑙 𝑣𝑖𝑠𝑐𝑜𝑠𝑖𝑡𝑦=0.8 𝑐𝑝
𝑊𝑒𝑙𝑙𝑏𝑜𝑟𝑒 𝑟𝑎𝑑𝑖𝑢𝑠=0.198 𝑓𝑡
Interpret the drawdown test.

## Data
Time(hrs) | FBHP (psia)
0 | 4412
1.6 | 3812
1.94 | 3699
2.79 | 3653
4.01 | 3636
4.82 | 3616
5.78 | 3607
6.94 | 3600
8.32 | 3593
9.99 | 3586
14.4 | 3573
17.3 | 3567
20.7 | 3561
24.9 | 3555
29.8 | 3549
35.8 | 3544
43 | 3537
51.5 | 3532
61.8 | 3526
74.2 | 3521
89.1 | 3515
107 | 3509
128 | 3503
154 | 3497
185 | 3490
222 | 3481
266 | 3472
319 | 3460
383 | 3446
460 | 3429

## Solution
Time(hrs) | FBHP (psia) | dPwf | dt | delPwf | P'
0 | 4412 | 0
1.6 | 3812 | 600 | 1.6 | 600 | 600
1.94 | 3699 | 713 | 0.34 | 113 | 644.7647
2.79 | 3653 | 759 | 0.85 | 46 | 150.9882
4.01 | 3636 | 776 | 1.22 | 17 | 55.877
4.82 | 3616 | 796 | 0.81 | 20 | 119.0123
5.78 | 3607 | 805 | 0.96 | 9 | 54.1875
6.94 | 3600 | 812 | 1.16 | 7 | 41.8793
8.32 | 3593 | 819 | 1.38 | 7 | 42.2029
9.99 | 3586 | 826 | 1.67 | 7 | 41.8743
14.4 | 3573 | 839 | 4.41 | 13 | 42.449
17.3 | 3567 | 845 | 2.9 | 6 | 35.7931
20.7 | 3561 | 851 | 3.4 | 6 | 36.5294
24.9 | 3555 | 857 | 4.2 | 6 | 35.5714
29.8 | 3549 | 863 | 4.9 | 6 | 36.4898
35.8 | 3544 | 868 | 6 | 5 | 29.8333
43 | 3537 | 875 | 7.2 | 7 | 41.8056
51.5 | 3532 | 880 | 8.5 | 5 | 30.2941
61.8 | 3526 | 886 | 10.3 | 6 | 36
74.2 | 3521 | 891 | 12.4 | 5 | 29.9194
89.1 | 3515 | 897 | 14.9 | 6 | 35.8792
107 | 3509 | 903 | 17.9 | 6 | 35.8659
128 | 3503 | 909 | 21 | 6 | 36.5714
154 | 3497 | 915 | 26 | 6 | 35.5385
185 | 3490 | 922 | 31 | 7 | 41.7742
222 | 3481 | 931 | 37 | 9 | 54
266 | 3472 | 940 | 44 | 9 | 54.4091
319 | 3460 | 952 | 53 | 12 | 72.2264
383 | 3446 | 966 | 64 | 14 | 83.7812
460 | 3429 | 983 | 77 | 17 | 101.5584
[6 empty] | Data |  |  |  | Calculations
[6 empty] | Q(STB/d) | 250 | r(ft) | 0.198 | m | 72.9821
[6 empty] | B(bbl/STB) | 1.136 | h(ft) | 69 | k(permeability) | 7.3361
[6 empty] | µ(cp) | 0.8 | Ct(psi^-1) | 1.7e-05 | s(skin) | 3.1072
[6 empty] | Φ | 0.039 | Pi(psia) | 4412
[8 empty] | t(hrs) | 460
𝑃_𝑖−𝑃_𝑤𝑓=162.6 𝑄𝐵𝜇" " /𝑘ℎ [log⁡(𝑡)+𝑙𝑜𝑔(𝑘/(∅𝜇𝐶_𝑡 𝑟^2 ))−3.23+0.87(𝑠)]
𝑠=1.151[(𝑃_𝑖−𝑃_𝑤𝑓)/𝑚−𝑙𝑜𝑔(𝑘𝑡/(∅𝜇𝐶_𝑡 𝑟^2 ))+3.23]
From derivative plot find the IARF region. Read data point of IARF region and plot them onto the Pwf vs Time plot. Find the equation of this line. Find the slope of this line.
From graph,
slope, m = 2.303*31.69
𝑚=162.6 𝑄𝐵𝜇/𝑘ℎ