## Question
Analyze the oil-well build-up test data. Reservoir rock and fluid properties are as below:
q = 2000 stb/d
Pi = 6200 psia
Porosity = 0.15
Formation thickness = 125 ft
Cti = 47.4*10-06 psi-1
µ= 0.3 cp
Bo= 1.2 RB/stb
Wellbore radius = 0.325 ft
Producing Time = 168 hrs

## Data
Time(hrs) | Shut-in Pressure
0 | 4192.8872
0.001 | 4196.7166
0.0021 | 4201.1944
0.0034 | 4207.2219
0.0048 | 4212.2465
0.0064 | 4219.6817
0.0082 | 4227.4306
0.0102 | 4235.2299
0.0125 | 4245.9457
0.0151 | 4255.6786
0.018 | 4267.6691
0.0212 | 4280.9043
0.0249 | 4296.933
0.029 | 4313.0714
0.0336 | 4331.425
0.0388 | 4351.4869
0.0447 | 4374.6021
0.0512 | 4400.0507
0.0587 | 4427.9224
0.067 | 4457.6894
0.0764 | 4491.9385
0.0869 | 4529.4732
0.0988 | 4570.6739
0.1121 | 4614.1426
0.1271 | 4663.0767
0.144 | 4715.0671
0.163 | 4770.9262
0.1844 | 4831.5553
0.208 | 4893.6927
0.236 | 4960.4277
0.266 | 5029.8419
0.3 | 5100.8564
0.339 | 5173.6526
0.382 | 5247.0259
0.431 | 5319.8453
0.486 | 5388.7536
0.547 | 5455.4257
0.617 | 5517.3089
0.695 | 5574.4598
0.783 | 5624.0626
0.882 | 5669.452
0.993 | 5707.7182
1.118 | 5739.2119
1.259 | 5766.1508
1.417 | 5786.4349
1.595 | 5805.1043
1.795 | 5819.3663
2.02 | 5831.5904
2.27 | 5842.4492
2.56 | 5851.7115
2.88 | 5860.7333
3.24 | 5868.7309
3.65 | 5877.3419
4.11 | 5885.4711
4.62 | 5892.5858
5.2 | 5899.6106
5.85 | 5905.9623
6.58 | 5913.5105
7.4 | 5921.7126
8.33 | 5927.4424
9.37 | 5935.1429
10.55 | 5940.0188
11.86 | 5947.3683
13.35 | 5953.2101
15.02 | 5960.088
16.9 | 5966.9563
19.01 | 5971.5221
21.39 | 5978.0091
24.06 | 5983.9031
27.07 | 5989.8779
30.45 | 5995.0585
34.26 | 6000.5009
38.55 | 6006.1952
43.37 | 6011.6283
48.79 | 6017.1523
54.89 | 6021.9823
61.75 | 6026.9536
69.47 | 6029.8821
78.15 | 6035.3973
87.92 | 6039.9164
98.91 | 6043.5601
111.28 | 6047.3852
125.19 | 6051.0695
140.84 | 6055.0661
158.45 | 6060.0596
168 | 6060.0696

## Solution
Time(hrs) | Shut-in Pressure | Horner's Time | effective time | Pwf - Pws | delPws | dteff | P' | Pi-Pws
0 | 4192.8872 | [6 empty] | 2007.1128
0.001 | 4196.7166 | 168001 | 0.00099999 | 3.8295 | 3.8295 |  |  | 2003.2834
0.0021 | 4201.1944 | 80001 | 0.0021 | 8.3072 | 4.4777 | 0.0011 | 8.5485 | 1998.8056
0.0034 | 4207.2219 | 49412.7647 | 0.0033999 | 14.3348 | 6.0276 | 0.0013 | 15.7646 | 1992.7781
0.0048 | 4212.2465 | 35001 | 0.0047999 | 19.3593 | 5.0245 | 0.0013999 | 17.2273 | 1987.7535 | [8 empty] | tp(hrs) | 168
0.0064 | 4219.6817 | 26251 | 0.0063998 | 26.7945 | 7.4352 | 0.0015999 | 29.7418 | 1980.3183
0.0082 | 4227.4306 | 20488.8049 | 0.0081996 | 34.5435 | 7.7489 | 0.0017998 | 35.3021 | 1972.5694
0.0102 | 4235.2299 | 16471.5882 | 0.010199 | 42.3427 | 7.7993 | 0.0019998 | 39.7782 | 1964.7701
0.0125 | 4245.9457 | 13441 | 0.012499 | 53.0586 | 10.7158 | 0.0022997 | 58.2418 | 1954.0543
0.0151 | 4255.6786 | 11126.8278 | 0.015099 | 62.7914 | 9.7328 | 0.0025996 | 56.5294 | 1944.3214
0.018 | 4267.6691 | 9334.3333 | 0.017998 | 74.782 | 11.9906 | 0.0028994 | 74.4309 | 1932.3309
0.0212 | 4280.9043 | 7925.5283 | 0.021197 | 88.0172 | 13.2352 | 0.0031993 | 87.6927 | 1919.0957
0.0249 | 4296.933 | 6747.988 | 0.024896 | 104.0458 | 16.0287 | 0.003699 | 107.8822 | 1903.067
0.029 | 4313.0714 | 5794.1034 | 0.028995 | 120.1842 | 16.1384 | 0.0040987 | 114.1666 | 1886.9286
0.0336 | 4331.425 | 5001 | 0.033593 | 138.5378 | 18.3536 | 0.0045983 | 134.0842 | 1868.575
0.0388 | 4351.4869 | 4330.8969 | 0.038791 | 158.5997 | 20.0619 | 0.0051978 | 149.7222 | 1848.5131
0.0447 | 4374.6021 | 3759.3893 | 0.044688 | 181.7149 | 23.1152 | 0.0058971 | 175.1678 | 1825.3979
0.0512 | 4400.0507 | 3282.25 | 0.051184 | 207.1636 | 25.4486 | 0.0064963 | 200.5104 | 1799.9493
0.0587 | 4427.9224 | 2863.0102 | 0.058679 | 235.0352 | 27.8716 | 0.0074951 | 218.2084 | 1772.0776
0.067 | 4457.6894 | 2508.4627 | 0.066973 | 264.8022 | 29.767 | 0.0082938 | 240.3718 | 1742.3106
0.0764 | 4491.9385 | 2199.9529 | 0.076365 | 299.0514 | 34.2492 | 0.009392 | 278.4765 | 1708.0615
0.0869 | 4529.4732 | 1934.2566 | 0.086855 | 336.586 | 37.5347 | 0.01049 | 310.7852 | 1670.5268
0.0988 | 4570.6739 | 1701.4049 | 0.098742 | 377.7867 | 41.2007 | 0.011887 | 342.2465 | 1629.3261
0.1121 | 4614.1426 | 1499.6619 | 0.11203 | 421.2554 | 43.4687 | 0.013283 | 366.5943 | 1585.8574
0.1271 | 4663.0767 | 1322.7939 | 0.127 | 470.1895 | 48.9341 | 0.014979 | 414.9116 | 1536.9233
0.144 | 4715.0671 | 1167.6667 | 0.14388 | 522.1799 | 51.9904 | 0.016873 | 443.3303 | 1484.9329
0.163 | 4770.9262 | 1031.6748 | 0.16284 | 578.039 | 55.8591 | 0.018965 | 479.6231 | 1429.0738
0.1844 | 4831.5553 | 912.0629 | 0.1842 | 638.6681 | 60.6291 | 0.021356 | 522.937 | 1368.4447
0.208 | 4893.6927 | 808.6923 | 0.20774 | 700.8055 | 62.1374 | 0.023545 | 548.253 | 1306.3073
0.236 | 4960.4277 | 712.8644 | 0.23567 | 767.5406 | 66.7351 | 0.027926 | 563.1777 | 1239.5723 | [6 empty] | slope(m) | 130.2577
0.266 | 5029.8419 | 632.5789 | 0.26558 | 836.9547 | 69.4141 | 0.029911 | 616.3365 | 1170.1581
0.3 | 5100.8564 | 561 | 0.29947 | 907.9692 | 71.0145 | 0.033886 | 627.5909 | 1099.1436 | Data |  | r(ft) | 0.325
0.339 | 5173.6526 | 496.5752 | 0.33832 | 980.7654 | 72.7962 | 0.038852 | 633.8966 | 1026.3474 | Q(STB/d) | 2000 | h(ft) | 125 | Calculation
0.382 | 5247.0259 | 440.7906 | 0.38113 | 1054.1387 | 73.3733 | 0.042816 | 653.143 | 952.9741 | B(bbl/STB) | 1.2 | Ct(psi^-1) | 4.74e-05 | k (Permeability) | 7.1902
0.431 | 5319.8453 | 390.7912 | 0.4299 | 1126.9582 | 72.8195 | 0.048764 | 641.9706 | 880.1547 | µ(cp) | 0.3 | Pi(psia) | 6200 | s (Skin) | 8.692
0.486 | 5388.7536 | 346.679 | 0.4846 | 1195.8664 | 68.9082 | 0.054701 | 610.4603 | 811.2464 | Φ | 0.15 | t(hrs) | 168
0.547 | 5455.4257 | 308.1298 | 0.54522 | 1262.5385 | 66.6721 | 0.060627 | 599.5926 | 744.5743
0.617 | 5517.3089 | 273.2853 | 0.61474 | 1324.4217 | 61.8832 | 0.069518 | 547.2324 | 682.6911
0.695 | 5574.4598 | 242.7266 | 0.69214 | 1381.5726 | 57.1509 | 0.077394 | 511.0996 | 625.5402
0.783 | 5624.0626 | 215.5594 | 0.77937 | 1431.1754 | 49.6027 | 0.087231 | 443.1775 | 575.9374
0.882 | 5669.452 | 191.4762 | 0.87739 | 1476.5648 | 45.3894 | 0.098026 | 406.2634 | 530.548
0.993 | 5707.7182 | 170.1843 | 0.98717 | 1514.831 | 38.2662 | 0.10977 | 344.1246 | 492.2818
1.118 | 5739.2119 | 151.2683 | 1.1106 | 1546.3247 | 31.4937 | 0.12344 | 283.3445 | 460.7881
1.259 | 5766.1508 | 134.4392 | 1.2496 | 1573.2636 | 26.9389 | 0.13903 | 242.1399 | 433.8492
1.417 | 5786.4349 | 119.5603 | 1.4051 | 1593.5478 | 20.2842 | 0.15551 | 183.2789 | 413.5651
1.595 | 5805.1043 | 106.3292 | 1.58 | 1612.2171 | 18.6694 | 0.17485 | 168.7011 | 394.8957
1.795 | 5819.3663 | 94.5933 | 1.776 | 1626.4791 | 14.262 | 0.19602 | 129.2163 | 380.6337
2.02 | 5831.5904 | 84.1683 | 1.996 | 1638.7032 | 12.2241 | 0.21998 | 110.9178 | 368.4096
2.27 | 5842.4492 | 75.0088 | 2.2397 | 1649.5621 | 10.8589 | 0.24374 | 99.784 | 357.5508
2.56 | 5851.7115 | 66.625 | 2.5216 | 1658.8244 | 9.2623 | 0.28184 | 82.8687 | 348.2885
2.88 | 5860.7333 | 59.3333 | 2.8315 | 1667.8462 | 9.0218 | 0.30988 | 82.4335 | 339.2667
3.24 | 5868.7309 | 52.8519 | 3.1787 | 1675.8437 | 7.9976 | 0.34724 | 73.2119 | 331.2691
3.65 | 5877.3419 | 47.0274 | 3.5724 | 1684.4547 | 8.611 | 0.39369 | 78.1371 | 322.6581
4.11 | 5885.4711 | 41.8759 | 4.0119 | 1692.5839 | 8.1292 | 0.43947 | 74.2108 | 314.5289
4.62 | 5892.5858 | 37.3636 | 4.4964 | 1699.6987 | 7.1148 | 0.4845 | 66.0281 | 307.4142
5.2 | 5899.6106 | 33.3077 | 5.0439 | 1706.7234 | 7.0247 | 0.54753 | 64.7123 | 300.3894
5.85 | 5905.9623 | 29.7179 | 5.6531 | 1713.0751 | 6.3518 | 0.60927 | 58.9353 | 294.0377
6.58 | 5913.5105 | 26.5319 | 6.332 | 1720.6234 | 7.5482 | 0.67885 | 70.4064 | 286.4895
7.4 | 5921.7126 | 23.7027 | 7.0878 | 1728.8254 | 8.2021 | 0.7558 | 76.9179 | 278.2874
8.33 | 5927.4424 | 21.1681 | 7.9365 | 1734.5552 | 5.7298 | 0.84868 | 53.5821 | 272.5576
9.37 | 5935.1429 | 18.9296 | 8.875 | 1742.2557 | 7.7005 | 0.93852 | 72.8185 | 264.8571
10.55 | 5940.0188 | 16.9242 | 9.9266 | 1747.1316 | 4.8759 | 1.0516 | 46.0255 | 259.9812
11.86 | 5947.3683 | 15.1653 | 11.0779 | 1754.4812 | 7.3495 | 1.1513 | 70.7169 | 252.6317
13.35 | 5953.2101 | 13.5843 | 12.3672 | 1760.323 | 5.8418 | 1.2893 | 56.036 | 246.7899
15.02 | 5960.088 | 12.1851 | 13.7873 | 1767.2008 | 6.8779 | 1.4201 | 66.7754 | 239.912
16.9 | 5966.9563 | 10.9408 | 15.3553 | 1774.0692 | 6.8683 | 1.568 | 67.2619 | 233.0437
19.01 | 5971.5221 | 9.8375 | 17.0776 | 1778.6349 | 4.5658 | 1.7223 | 45.273 | 228.4779
21.39 | 5978.0091 | 8.8541 | 18.9742 | 1785.1219 | 6.487 | 1.8966 | 64.898 | 221.9909
24.06 | 5983.9031 | 7.9825 | 21.0459 | 1791.0159 | 5.894 | 2.0717 | 59.8745 | 216.0969
27.07 | 5989.8779 | 7.2061 | 23.3135 | 1796.9908 | 5.9749 | 2.2676 | 61.4295 | 210.1221
30.45 | 5995.0585 | 6.5172 | 25.7778 | 1802.1713 | 5.1806 | 2.4643 | 54.1911 | 204.9415
34.26 | 6000.5009 | 5.9037 | 28.4568 | 1807.6137 | 5.4424 | 2.6791 | 57.8092 | 199.4991
38.55 | 6006.1952 | 5.358 | 31.3551 | 1813.308 | 5.6943 | 2.8983 | 61.6039 | 193.8048
43.37 | 6011.6283 | 4.8736 | 34.4711 | 1818.7411 | 5.4331 | 3.116 | 60.1042 | 188.3717
48.79 | 6017.1523 | 4.4433 | 37.8095 | 1824.2651 | 5.524 | 3.3384 | 62.5633 | 182.8477
54.89 | 6021.9823 | 4.0607 | 41.3725 | 1829.0952 | 4.83 | 3.563 | 56.0846 | 178.0177
61.75 | 6026.9536 | 3.7206 | 45.1534 | 1834.0664 | 4.9712 | 3.7809 | 59.3686 | 173.0464
69.47 | 6029.8821 | 3.4183 | 49.1471 | 1836.9949 | 2.9285 | 3.9937 | 36.0393 | 170.1179
78.15 | 6035.3973 | 3.1497 | 53.3382 | 1842.5101 | 5.5152 | 4.1911 | 70.1892 | 164.6027
87.92 | 6039.9164 | 2.9108 | 57.7155 | 1847.0293 | 4.5191 | 4.3773 | 59.5853 | 160.0836
98.91 | 6043.5601 | 2.6985 | 62.2565 | 1850.6729 | 3.6437 | 4.541 | 49.9549 | 156.4399
111.28 | 6047.3852 | 2.5097 | 66.9401 | 1854.498 | 3.8251 | 4.6836 | 54.6689 | 152.6148
125.19 | 6051.0695 | 2.342 | 71.7348 | 1858.1823 | 3.6843 | 4.7946 | 55.1226 | 148.9305
140.84 | 6055.0661 | 2.1928 | 76.6129 | 1862.1789 | 3.9966 | 4.8781 | 62.7683 | 144.9339
158.45 | 6060.0596 | 2.0603 | 81.5427 | 1867.1724 | 4.9935 | 4.9298 | 82.5968 | 139.9404
168 | 6060.0696 | 2 | 84 | 1867.1825 | 0.010068 | 2.4573 | 0.34415 | 139.9304
Here Pi means Pwf at Δt=0
𝑃_𝑖−𝑃_𝑤𝑠=162.6 𝑄𝐵𝜇/𝑘ℎ [𝑙𝑜𝑔((𝑡_𝑝+∆𝑡)/∆𝑡)]
Here Pi means Pwf at Δt=0
𝑃_𝑤𝑠−𝑃_(𝑤𝑓(∆𝑡=0))=162.6 𝑄𝐵𝜇/𝑘ℎ [𝑙𝑜𝑔((𝑡_𝑝 ∆𝑡)/(𝑡_𝑝+∆𝑡))+𝑙𝑜𝑔(𝑘/(∅𝜇𝐶_𝑡 𝑟^2 ))−3.23+0.87(𝑠)]
𝑠=1.151[(𝑃_𝑤𝑠−𝑃_(𝑤𝑓(∆𝑡=0)))/𝑚−𝑙𝑜𝑔((𝑡_𝑝 ∆𝑡)/(𝑡_𝑝+∆𝑡))−𝑙𝑜𝑔(𝑘/(∅𝜇𝐶_𝑡 𝑟^2 ))+3.23]
𝑚=162.6 𝑄𝐵𝜇/𝑘ℎ
Plots:
1) Log-Log:
P' vs teff & Pwf-Pws vs teff
2) Semi-Log:
Pws vs time
From derivative plot find the IARF region. Read data point of IARF region and plot them onto the Pws vs horner Time plot. Find the equation of this line. Find the slope of this line.
From graph,
slope, m = 2.303*56.56
Note: Derivative can be plotted with only effective time.